## PR1978_Functions
0 | Help
To get a list of parameters for each function:
1 - Type the function name into a cell until the opening bracket: =FunctionName(
2 - The press Ctrl + Shift + A then the parameters will be listed
1 | AntoinVP: Vapor pressure at a specified temperature
Syntax: AntoineT(Species as string, temperature in degrees centigrade, Optional errMsgs as Boolean)
Parameters:
|  | Species as string found in '(SPECIES)' column of Pdata worksheet |  |  |  |  | Example: | P (bara) | T (C) | Species Name
|  | Temperature in degrees centigrade | [5 empty] | 0.92764 | -90 | C2H6(g)
Optional: errMsgs: Boolean, True => turns on error messages, False => turns off error messages
Note : This function does utilize datasets.
2 | Binary Interaction Coefficients Format: Applies to both kij0 and kijT
| Rule 1 | kij0 = kji0 / kijt = kjiT
| Rule 2 | if i = j then kij0 = 0 and kijT = 0
|  | Species 1 | Species 2 | Species 3 | Species 4 | Species 5 | Species 6 | Species 7 | Species 8 | Species 9 | Species 10
| Species 1 | 0 | 21 | 31 | 41 | 51 | 61 | 71 | 81 | 91 | 101 |  | Example: | kij0 | C2H6(g) | C7H16(g)
| Species 2 | 21 | 0 | 32 | 42 | 52 | 62 | 72 | 82 | 92 | 102 |  |  | C2H6(g) | 0 | 0.001
| Species 3 | 31 | 32 | 0 | 43 | 53 | 63 | 73 | 83 | 93 | 103 |  |  | C7H16(g) | 0.001 | 0
| Species 4 | 41 | 42 | 43 | 0 | 54 | 64 | 74 | 84 | 94 | 104
| Species 5 | 51 | 52 | 53 | 54 | 0 | 65 | 75 | 85 | 95 | 105
| Species 6 | 61 | 62 | 63 | 64 | 65 | 0 | 76 | 86 | 96 | 106 |  |  | kijT | C2H6(g) | C7H16(g)
| Species 7 | 71 | 72 | 73 | 74 | 75 | 76 | 0 | 87 | 97 | 107 |  |  | C2H6(g) | 0 | 1e-05
| Species 8 | 81 | 82 | 83 | 84 | 85 | 86 | 87 | 0 | 98 | 108 |  |  | C7H16(g) | 1e-05 | 0
| Species 9 | 91 | 92 | 93 | 94 | 95 | 96 | 97 | 98 | 0 | 109
| Species 10 | 101 | 102 | 103 | 104 | 105 | 106 | 107 | 108 | 109 | 0 |  | P (bara) | 20 |  | kij0 & kijT | kij0 | no binaries
[13 empty] | C2H6(g) | 50 | Bubble T (C) | 32.8331 | 33.5298 | 33.746
| Note: These arrays are optionally referenced by other functions. | [11 empty] | C7H16(g) | 50
[13 empty] | Total Moles | 100
2a | CreateDecomposition: Creates fractions decomposition
Extended - Predictive PR78 - Temperature Dependent Binary Interaction Parameters
Species decomposition
Fractional
|  | Decomposition | (GROUP 1) | (GROUP 2) | (GROUP 3) | (GROUP 4) | (GROUP 5) | (GROUP 6) | (GROUP 7) | (GROUP 8) | (GROUP 9) | (GROUP 10) | (GROUP 11) | (GROUP 12) | (GROUP 13) | (GROUP 14) | (GROUP 15) | (GROUP 16) | (GROUP 17) | (GROUP 18) | (GROUP 19) | (GROUP 20) | (GROUP 21) | (GROUP 22) | (GROUP 23) | (GROUP 24) | (GROUP 25) | (GROUP 26) | (GROUP 27) | (GROUP 28) | (GROUP 29) | (GROUP 30) | (GROUP 31)
|  | C2H6(g) | 0 | 0 | 0 | 0 | 0 | 1 | 0 | 0 | 0 | 0 | 0 | 0 | 0 | 0 | 0 | 0 | 0 | 0 | 0 | 0 | 0 | 0 | 0 | 0 | 0 | 0 | 0 | 0 | 0 | 0 | 0 | 1
|  | C7H16(g) | 0.28571 | 0.71429 | 0 | 0 | 0 | 0 | 0 | 0 | 0 | 0 | 0 | 0 | 0 | 0 | 0 | 0 | 0 | 0 | 0 | 0 | 0 | 0 | 0 | 0 | 0 | 0 | 0 | 0 | 0 | 0 | 0 | 1
Syntax:
CreateDecomposition(cell range reference, optional errMsgs as Boolean)
Parameters:
cell range reference:
Optional: errMsgs: Boolean, True => turns on error messages, False => turns off error messages
[6 empty] | This top cell is used to pass options into the UDF functions. Can be left blank. => | turn messages on
Vapor Component 1
|  |  |  | Cell(1, 1) 1 Option => | turn messages on |  | Vapor Component 2
.
.
|  | Type of function: array |  |  |  |  | .
.
Vapor Component n
Manually created decompositions found below:
|  |  | CH3 | CH2 | CH | C | CH4 | C2H6 | CHaro | Caro | C, aro-fused rings | CH2, cyclic | CH/C, cyclic | CO2 | N2 | H2S | SH | H2O | C2H4 | CH2/CH, alkenic | C, alkenic | CH/C, cycloalkenic | H2 | CO | He | Ar | SO2 | O2 | NO | COS | NH3 | NO2/N2O4 | N2O
|  | Decomposition | (GROUP 1) | (GROUP 2) | (GROUP 3) | (GROUP 4) | (GROUP 5) | (GROUP 6) | (GROUP 7) | (GROUP 8) | (GROUP 9) | (GROUP 10) | (GROUP 11) | (GROUP 12) | (GROUP 13) | (GROUP 14) | (GROUP 15) | (GROUP 16) | (GROUP 17) | (GROUP 18) | (GROUP 19) | (GROUP 20) | (GROUP 21) | (GROUP 22) | (GROUP 23) | (GROUP 24) | (GROUP 25) | (GROUP 26) | (GROUP 27) | (GROUP 28) | (GROUP 29) | (GROUP 30) | (GROUP 31) | Sum
|  | C2H6(g) | 0 | 0 | 0 | 0 | 0 | 1 | 0 | 0 | 0 | 0 | 0 | 0 | 0 | 0 | 0 | 0 | 0 | 0 | 0 | 0 | 0 | 0 | 0 | 0 | 0 | 0 | 0 | 0 | 0 | 0 | 0 | 1
|  | C7H16(g) | 2 | 5 | 0 | 0 | 0 | 0 | 0 | 0 | 0 | 0 | 0 | 0 | 0 | 0 | 0 | 0 | 0 | 0 | 0 | 0 | 0 | 0 | 0 | 0 | 0 | 0 | 0 | 0 | 0 | 0 | 0 | 7
Fractional
|  | Decomposition | (GROUP 1) | (GROUP 2) | (GROUP 3) | (GROUP 4) | (GROUP 5) | (GROUP 6) | (GROUP 7) | (GROUP 8) | (GROUP 9) | (GROUP 10) | (GROUP 11) | (GROUP 12) | (GROUP 13) | (GROUP 14) | (GROUP 15) | (GROUP 16) | (GROUP 17) | (GROUP 18) | (GROUP 19) | (GROUP 20) | (GROUP 21) | (GROUP 22) | (GROUP 23) | (GROUP 24) | (GROUP 25) | (GROUP 26) | (GROUP 27) | (GROUP 28) | (GROUP 29) | (GROUP 30) | (GROUP 31) | Sum
|  | C2H6(g) | 0 | 0 | 0 | 0 | 0 | 1 | 0 | 0 | 0 | 0 | 0 | 0 | 0 | 0 | 0 | 0 | 0 | 0 | 0 | 0 | 0 | 0 | 0 | 0 | 0 | 0 | 0 | 0 | 0 | 0 | 0 | 1
|  | C7H16(g) | 0.28571 | 0.71429 | 0 | 0 | 0 | 0 | 0 | 0 | 0 | 0 | 0 | 0 | 0 | 0 | 0 | 0 | 0 | 0 | 0 | 0 | 0 | 0 | 0 | 0 | 0 | 0 | 0 | 0 | 0 | 0 | 0 | 1
The group interaction parameters for the E-PPR78 EOS below are hard coded into the createPredictivekijTArray() VBA function.
|  | 91 101: Group Interaction Parameter A | [23 empty] | Group Interaction Parameter B
|  | (GROUP 1) | (GROUP 2) | (GROUP 3) | (GROUP 4) | (GROUP 5) | (GROUP 6) | (GROUP 7) | (GROUP 8) | (GROUP 9) | (GROUP 10) | (GROUP 11) | (GROUP 12) | (GROUP 13) | (GROUP 14) | (GROUP 15) | (GROUP 16) | (GROUP 17) | (GROUP 18) | (GROUP 19) | (GROUP 20) | (GROUP 21) | (GROUP 22) | (GROUP 23) | (GROUP 24) | (GROUP 25) | (GROUP 26) | (GROUP 27) | (GROUP 28) | (GROUP 29) | (GROUP 30) | (GROUP 31) |  |  | (GROUP 1) | (GROUP 2) | (GROUP 3) | (GROUP 4) | (GROUP 5) | (GROUP 6) | (GROUP 7) | (GROUP 8) | (GROUP 9) | (GROUP 10) | (GROUP 11) | (GROUP 12) | (GROUP 13) | (GROUP 14) | (GROUP 15) | (GROUP 16) | (GROUP 17) | (GROUP 18) | (GROUP 19) | (GROUP 20) | (GROUP 21) | (GROUP 22) | (GROUP 23) | (GROUP 24) | (GROUP 25) | (GROUP 26) | (GROUP 27) | (GROUP 28) | (GROUP 29) | (GROUP 30) | (GROUP 31)
| (GROUP 1) | 0 | 65.54 | 214.9 | 431.6 | 28.48 | 3.775 | 98.83 | 103.6 | 624.9 | 43.58 | 293.4 | 144.8 | 38.09 | 159.6 | 789.6 | 3557 | 7.892 | 48.73 | 102.6 | 47.01 | 174 | 91.24 | 416.3 | 11.27 | 322.2 | 86.1 | 0 | 0 | 0 | 0 | 0 |  | (GROUP 1) | 0 | 105.7 | 249.9 | 575 | 20.25 | 8.922 | 136.2 | 103.6 | 774.1 | 60.05 | 170.9 | 401.5 | 88.19 | 227.8 | 1829 | 11195 | 35 | 44.27 | 260.1 | 169.5 | 239.5 | 94.24 | 513.4 | 55.48 | 201.4 | 87.5 | 0 | 0 | 0 | 0 | 0
| (GROUP 2) | 65.54 | 0 | 39.05 | 134.5 | 37.75 | 29.85 | 25.05 | 5.147 | -17.84 | 8.579 | 63.48 | 141.4 | 83.73 | 136.6 | 439.9 | 4324 | 59.71 | 9.608 | 64.85 | 34.31 | 155.4 | 44 | 520.52 | 113.6 | 55.9 | 107.4 | 0 | 0 | 0 | 0 | 0 |  | (GROUP 2) | 105.7 | 0 | 41.59 | 183.9 | 74.81 | 65.88 | 64.51 | -7.549 | -4.118 | 27.79 | -74.46 | 237.1 | 188.7 | 124.6 | 504.8 | 12126 | 82.35 | 50.79 | 51.82 | 51.13 | 240.9 | 45.55 | 673.22 | 231.6 | -28.5 | 200.8 | 0 | 0 | 0 | 0 | 0
| (GROUP 3) | 214.9 | 39.05 | 0 | -86.13 | 131.4 | 156.1 | 56.62 | 48.73 | 0 | 73.09 | -120.8 | 191.8 | 383.6 | 192.5 | 374 | 971.4 | 147.9 | 84.76 | 91.62 | 0 | 326 | 0 | 728.1 | 185.8 | -70 | 0 | 0 | 0 | 0 | 0 | 0 |  | (GROUP 3) | 249.9 | 41.59 | 0 | 85.1 | 157.5 | 96.77 | 129.7 | -89.22 | 0 | 71.37 | 18.53 | 380.9 | 375.4 | 562.8 | 520.9 | 567.6 | -55.59 | 193.2 | 54.9 | 0 | 287.9 | 0 | 750.9 | 634.2 | 233.7 | 0 | 0 | 0 | 0 | 0 | 0
| (GROUP 4) | 431.6 | 134.5 | -86.13 | 0 | 309.5 | 388.1 | 170.5 | 128.3 | 0 | 208.6 | 25.05 | 377.5 | 341.8 | 330.8 | 685.9 | 0 | 366.8 | 181.2 | 0 | 0 | 548.3 | 0 | 0 | 899 | 0 | 0 | 0 | 0 | 0 | 0 | 0 |  | (GROUP 4) | 575 | 183.9 | 85.1 | 0 | 35.69 | -224.8 | 284.1 | 189.1 | 0 | 294.4 | 81.33 | 162.7 | 635.2 | -297.2 | 1547 | 0 | -219.3 | 419 | 0 | 0 | 2343 | 0 | 0 | 4655 | 0 | 0 | 0 | 0 | 0 | 0 | 0
| (GROUP 5) | 28.48 | 37.75 | 131.4 | 309.5 | 0 | 0 | 9.951 | 67.26 | 106.7 | 249.1 | 33.97 | 188 | 136.57 | 30.88 | 190.1 | 701.7 | 2277.12 | 19.22 | 48.73 | 0 | 0 | 156.1 | 14.43 | 394.5 | 15.97 | 205.89 | 0 | 0 | 44.61 | 436.14 | 0 |  | (GROUP 5) | 20.25 | 74.81 | 157.5 | 35.69 | 0 | 13.37 | 167.5 | 190.8 | 408.3 | 5.49 | 473.9 | 214.81 | 37.06 | 307.46 | 1318 | 4719.63 | 33.29 | 68.29 | 0 | 0 | 92.99 | 20.92 | 378.1 | 24.48 | 323.59 | 0 | 0 | -95.05 | 958.75 | 0 | 107.06
| (GROUP 6) | 3.775 | 29.85 | 156.1 | 388.1 | 9.951 | 0 | 41.18 | 67.94 | 0 | 12.7 | 118 | 136.2 | 61.59 | 157.2 | 0 | 2333 | 7.549 | 26.77 | 0 | 0 | 137.6 | 15.42 | 581.3 | 43.81 | 0 | 0 | 0 | 0 | 0 | 0 | 0 |  | (GROUP 6) | 8.922 | 65.88 | 96.77 | -224.8 | 13.37 | 0 | 50.79 | 210.7 | 0 | 73.43 | -212.8 | 235.7 | 84.92 | 217.1 | 0 | 5147 | 20.93 | -5.147 | 0 | 0 | 150 | 33.3 | 517.1 | 53.1 | 0 | 0 | 0 | 0 | 0 | 0 | 0
| (GROUP 7) | 98.83 | 25.05 | 56.62 | 170.5 | 67.26 | 41.18 | 0 | -16.47 | 52.5 | 28.82 | 129 | 98.48 | 185.3 | 21.28 | 277.6 | 2268 | 25.74 | 9.951 | -16.47 | 3.775 | 288.9 | 153.4 | 753.6 | 195.6 | 37.1 | 233.4 | 0 | 0 | 0 | 0 | 0 |  | (GROUP 7) | 136.2 | 64.51 | 129.7 | 284.1 | 167.5 | 50.79 | 0 | 16.47 | 251.2 | 65.54 | 36.72 | 253.6 | 490.7 | 6.177 | 449.5 | 62.18 | 78.92 | 19.9 | 61.42 | 1.716 | 189.1 | 153.4 | 590.5 | 361.3 | -23.7 | 404.9 | 0 | 0 | 0 | 0 | 0
| (GROUP 8) | 103.6 | 5.147 | 48.73 | 128.3 | 106.7 | 67.94 | -16.47 | 0 | -328 | 37.4 | -99.17 | 154.4 | 343.8 | 9.608 | 1002 | 543.5 | 97.8 | -48.38 | 343.1 | 242.9 | 400.1 | 125.77 | 753.6 | 0 | -196.6 | 177.1 | 0 | 0 | 0 | 0 | 0 |  | (GROUP 8) | 103.6 | -7.549 | -89.22 | 189.1 | 190.8 | 210.7 | 16.47 | 0 | -569.3 | 53.53 | -193.5 | 374.4 | 1712 | -36.72 | -736.4 | 411.8 | 67.94 | 27.79 | 880.2 | -7.206 | 1201 | -231.1 | 590.5 | 0 | -397.4 | 2559.4 | 0 | 0 | 0 | 0 | 0
| (GROUP 9) | 624.9 | -17.84 | 0 | 0 | 249.1 | 0 | 52.5 | -328 | 0 | 140.7 | -99.17 | 331.1 | 702.4 | 9.608 | 1002 | 1340 | 209.7 | 669.8 | 0 | 0 | 602.9 | 197 | 753.6 | 0 | 0 | 0 | 0 | 0 | 0 | 0 | 0 |  | (GROUP 9) | 774.1 | -4.118 | 0 | 0 | 408.3 | 0 | 251.2 | -569.3 | 0 | 277.6 | -193.5 | 276.6 | 1889 | -36.72 | -736.4 | -65.88 | 3819 | 589.5 | 0 | 0 | 1463 | -238.8 | 590.5 | 0 | 0 | 0 | 0 | 0 | 0 | 0 | 0
| (GROUP 10) | 43.58 | 8.579 | 73.09 | 208.6 | 33.97 | 12.7 | 28.82 | 37.4 | 140.7 | 0 | 139 | 144.1 | 179.5 | 117.4 | 493.1 | 4211 | 35.34 | -15.44 | 159.6 | 31.91 | 236.1 | 113.1 | 0 | 1269 | 0 | 181.2 | -27.5 | 0 | 0 | 0 | 0 |  | (GROUP 10) | 60.05 | 27.79 | 71.37 | 294.4 | 5.49 | 73.43 | 65.54 | 53.53 | 277.6 | 0 | 35.69 | 354.1 | 546.6 | 166.4 | 832.1 | 13031 | 52.5 | 24.36 | 140.7 | 69.32 | 192.5 | 143.6 | 0 | 18666 | 0 | 281.4 | 50.1 | 0 | 0 | 0 | 0
| (GROUP 11) | 293.4 | 63.48 | -120.8 | 25.05 | 188 | 118 | 129 | -99.17 | -99.17 | 139 | 0 | 216.2 | 331.5 | 71.37 | 463.2 | 244 | 297.2 | 260.1 | 0 | 151.3 | -51.82 | 0 | 0 | 0 | 0 | 102.3 | 0 | 0 | 0 | 0 | 0 |  | (GROUP 11) | 170.9 | -74.46 | 18.53 | 81.33 | 473.9 | -212.8 | 36.72 | -193.5 | -193.5 | 35.69 | 0 | -132.8 | 389.8 | -127.7 | -337.7 | -60.39 | -647.2 | 134.9 | 0 | 2.745 | 34.31 | 0 | 0 | 0 | 0 | 988 | 0 | 0 | 0 | 0 | 0
| (GROUP 12) | 144.8 | 141.4 | 191.8 | 377.5 | 136.57 | 136.2 | 98.48 | 154.4 | 331.1 | 144.1 | 216.2 | 0 | 113.92 | 135.2 | 0 | 559.3 | 73.09 | 60.74 | 74.81 | 87.85 | 261.13 | 87.85 | 685.9 | 177.75 | 54.9 | 154.42 | 5.1 | 83.04 | 0 | 124.91 | 3.77 |  | (GROUP 12) | 401.5 | 237.1 | 380.9 | 162.7 | 214.81 | 235.7 | 253.6 | 374.4 | 276.6 | 354.1 | -132.8 | 0 | 212.41 | 199.02 | 0 | 277.95 | 106.7 | 183.9 | -266.6 | 66.91 | 300.94 | 190.79 | 559.3 | 86.82 | 59.02 | 109.81 | 48.38 | 165.74 | 0 | 241.57 | 14.07
| (GROUP 13) | 38.09 | 83.73 | 383.6 | 341.8 | 30.88 | 61.59 | 185.3 | 343.8 | 702.4 | 179.5 | 331.5 | 113.92 | 0 | 319.5 | 0 | 2574 | 45.3 | 59.71 | 541.5 | 0 | 65.2 | 23.33 | 204.7 | 6.488 | 282.4 | 2.4 | 258.73 | 0 | 585.75 | 263.54 | 101.57 |  | (GROUP 13) | 88.19 | 188.7 | 375.4 | 635.2 | 37.06 | 84.92 | 490.7 | 1712 | 1889 | 546.6 | 389.8 | 212.41 | 0 | 550.06 | 0 | 5490.33 | 92.65 | 227.2 | 94.71 | 0 | 70.1 | -25.4 | 222.8 | 8.77 | 362.71 | 4.8 | 100.54 | 0 | 1011.25 | 255.99 | 230.94
| (GROUP 14) | 159.6 | 136.6 | 192.5 | 330.8 | 190.1 | 157.2 | 21.28 | 9.608 | 9.608 | 117.4 | 71.37 | 135.2 | 319.5 | 0 | 0 | -157 | 603.94 | 0 | 0 | 0 | 0 | 145.84 | 278.63 | 0 | 0 | 0 | 0 | 0 | 101.91 | 0 | 0 |  | (GROUP 14) | 227.8 | 124.6 | 562.8 | -297.2 | 307.46 | 217.1 | 6.177 | -36.72 | -36.72 | 166.4 | -127.7 | 199.02 | 550.06 | 0 | 153.7 | 599.13 | 0 | 0 | 0 | 0 | 823.55 | 404.23 | 0 | 0 | 0 | 0 | 0 | 98.14 | 0 | 0 | 0
| (GROUP 15) | 789.6 | 439.9 | 374 | 685.9 | 701.7 | 0 | 277.6 | 1002 | 1002 | 493.1 | 463.2 | 0 | 0 | -157 | 0 | 30.88 | 0 | 0 | 0 | 0 | 0 | 0 | 0 | 0 | 0 | 0 | 0 | 0 | 0 | 0 | 0 |  | (GROUP 15) | 1829 | 504.8 | 520.9 | 1547 | 1318 | 0 | 449.5 | -736.4 | -736.4 | 832.1 | -337.7 | 0 | 0 | 153.7 | 0 | -113 | 0 | 0 | 0 | 0 | 0 | 0 | 0 | 0 | 0 | 0 | 0 | 0 | 0 | 0 | 0
| (GROUP 16) | 3557 | 4324 | 971.4 | 0 | 2277.12 | 2333 | 2268 | 543.5 | 1340 | 4211 | 244 | 559.3 | 2574 | 603.94 | 30.88 | 0 | 1650 | 2243 | 0 | 0 | 830.76 | 278.63 | 0 | 0 | 374.4 | 1376 | 0 | 0 | -550.06 | 0 | 568.94 |  | (GROUP 16) | 11195 | 12126 | 567.6 | 0 | 4719.63 | 5147 | 62.18 | 411.8 | -65.88 | 13031 | -60.39 | 277.95 | 5490.33 | 599.13 | -113 | 0 | 1661 | 5199 | 0 | 0 | -137.94 | -89.9 | 0 | 1211.3 | 148.58 | 1609.35 | 0 | 0 | -1404.15 | 0 | -144.81
| (GROUP 17) | 7.892 | 59.71 | 147.9 | 366.8 | 19.22 | 7.549 | 25.74 | 97.8 | 209.7 | 35.34 | 297.2 | 73.09 | 45.3 | 0 | 0 | 1650 | 0 | 14.76 | -518 | -98.8 | 151.3 | 84.55 | 569.6 | 0 | 0 | 0 | 0 | 0 | 0 | 0 | 0 |  | (GROUP 17) | 35 | 82.35 | -55.59 | -219.3 | 33.29 | 20.93 | 78.92 | 67.94 | 3819 | 52.5 | -647.2 | 106.7 | 92.65 | 0 | 0 | 1661 | 0 | 11.32 | 6815 | 1809 | 165.1 | -7.51 | 536.7 | 0 | 0 | 0 | 0 | 0 | 0 | 0 | 0
| (GROUP 18) | 48.73 | 9.608 | 84.76 | 181.2 | 48.73 | 26.77 | 9.951 | -48.38 | 669.8 | -15.44 | 260.1 | 60.74 | 59.71 | 0 | 0 | 2243 | 14.76 | 0 | 24.71 | 14.07 | 175.7 | 0 | 644.3 | 203 | 26.8 | 0 | 0 | 0 | 0 | 0 | 0 |  | (GROUP 18) | 44.27 | 50.79 | 193.2 | 419 | 68.29 | -5.147 | 19.9 | 27.79 | 589.5 | 24.36 | 134.9 | 183.9 | 227.2 | 0 | 0 | 5199 | 11.32 | 0 | 121.8 | -12.3 | 373 | 0 | 687.7 | -11.7 | 26.8 | 0 | 0 | 0 | 0 | 0 | 0
| (GROUP 19) | 102.6 | 64.85 | 91.62 | 0 | 0 | 0 | -16.47 | 343.1 | 0 | 159.6 | 0 | 74.81 | 541.5 | 0 | 0 | 0 | -518 | 24.71 | 0 | 23.68 | 621.4 | 0 | 0 | 0 | -141 | 0 | 0 | 0 | 0 | 0 | 0 |  | (GROUP 19) | 260.1 | 51.82 | 54.9 | 0 | 0 | 0 | 61.42 | 880.2 | 0 | 140.7 | 0 | -266.6 | 94.71 | 0 | 0 | 0 | 6815 | 121.8 | 0 | 87.5 | 873.6 | 0 | 0 | 0 | -151 | 0 | 0 | 0 | 0 | 0 | 0
| (GROUP 20) | 47.01 | 34.31 | 0 | 0 | 0 | 0 | 3.775 | 242.9 | 0 | 31.91 | 151.3 | 87.85 | 0 | 0 | 0 | 0 | -98.8 | 14.07 | 23.68 | 0 | 460.8 | 0 | 0 | 0 | 0 | 0 | 0 | 0 | 0 | 0 | 0 |  | (GROUP 20) | 169.5 | 51.13 | 0 | 0 | 0 | 0 | 1.716 | -7.206 | 0 | 69.32 | 2.745 | 66.91 | 0 | 0 | 0 | 0 | 1809 | -12.3 | 87.5 | 0 | 2167 | 0 | 0 | 0 | 0 | 0 | 0 | 0 | 0 | 0 | 0
| (GROUP 21) | 174 | 155.4 | 326 | 548.3 | 156.1 | 137.6 | 288.9 | 400.1 | 602.9 | 236.1 | -51.82 | 261.13 | 65.2 | 145.84 | 0 | 830.76 | 151.3 | 175.7 | 621.4 | 460.8 | 0 | 75.84 | 138.7 | 128.2 | 0 | 0 | 0 | 0 | 701.73 | 0 | 0 |  | (GROUP 21) | 239.5 | 240.9 | 287.9 | 2343 | 92.99 | 150 | 189.1 | 1201 | 1463 | 192.5 | 34.31 | 300.94 | 70.1 | 823.55 | 0 | -137.94 | 165.1 | 373 | 873.6 | 2167 | 0 | 74.81 | 95.49 | 102.9 | 0 | 0 | 0 | 0 | 931.3 | 0 | 0
| (GROUP 22) | 91.24 | 44 | 0 | 0 | 14.43 | 15.42 | 153.4 | 125.77 | 197 | 113.1 | 0 | 87.85 | 23.33 | 278.63 | 0 | 278.63 | 84.55 | 0 | 0 | 0 | 75.84 | 0 | 260.1 | 4.042 | 0 | 0 | 309.17 | 0 | 0 | 0 | 0 |  | (GROUP 22) | 94.24 | 45.55 | 0 | 0 | 20.92 | 33.3 | 153.4 | -231.1 | -238.8 | 143.6 | 0 | 190.79 | -25.4 | 404.23 | 0 | -89.9 | -7.51 | 0 | 0 | 0 | 74.81 | 0 | 259.9 | 8.18 | 0 | 0 | 28.82 | 0 | 0 | 0 | 0
| (GROUP 23) | 416.3 | 520.52 | 728.1 | 0 | 394.5 | 581.3 | 753.6 | 753.6 | 753.6 | 0 | 0 | 685.9 | 204.7 | 0 | 0 | 0 | 569.6 | 644.3 | 0 | 0 | 138.7 | 260.1 | 0 | 243.1 | 0 | 0 | 0 | 0 | 0 | 0 | 0 |  | (GROUP 23) | 513.4 | 673.22 | 750.9 | 0 | 378.1 | 517.1 | 590.5 | 590.5 | 590.5 | 0 | 0 | 559.3 | 222.8 | 0 | 0 | 0 | 536.7 | 687.7 | 0 | 0 | 95.49 | 259.9 | 0 | 305.6 | 0 | 0 | 0 | 0 | 0 | 0 | 0
| (GROUP 24) | 11.27 | 113.6 | 185.8 | 899 | 15.97 | 43.81 | 195.6 | 0 | 0 | 1269 | 0 | 177.75 | 6.488 | 0 | 0 | 0 | 0 | 203 | 0 | 0 | 128.2 | 4.042 | 243.1 | 0 | 299.91 | 4.8 | 110.84 | 0 | 630.02 | 278.63 | 0 |  | (GROUP 24) | 55.48 | 231.6 | 634.2 | 4655 | 24.48 | 53.1 | 361.3 | 0 | 0 | 18666 | 0 | 86.82 | 8.77 | 0 | 0 | 1211.3 | 0 | -11.7 | 0 | 0 | 102.9 | 8.18 | 305.6 | 0 | 354.13 | 7.89 | 155.45 | 0 | 1793.97 | 274.52 | 0
| (GROUP 25) | 322.2 | 55.9 | -70 | 0 | 205.89 | 0 | 37.1 | -196.6 | 0 | 0 | 0 | 54.9 | 282.4 | 0 | 0 | 374.4 | 0 | 26.8 | -141 | 0 | 0 | 0 | 0 | 299.91 | 0 | 0 | 339.94 | 172.26 | 0 | 0 | 0 |  | (GROUP 25) | 201.4 | -28.5 | 233.7 | 0 | 323.59 | 0 | -23.7 | -397.4 | 0 | 0 | 0 | 59.02 | 362.71 | 0 | 0 | 148.58 | 0 | 26.8 | -151 | 0 | 0 | 0 | 0 | 354.13 | 0 | 665.7 | 1343 | 0 | 0 | 0 | 0
| (GROUP 26) | 86.1 | 107.4 | 0 | 0 | 0 | 0 | 233.4 | 177.1 | 0 | 181.2 | 102.3 | 154.42 | 2.4 | 0 | 0 | 1376 | 0 | 0 | 0 | 0 | 0 | 0 | 0 | 4.8 | 339.94 | 0 | 0 | 0 | 0 | 271.09 | 120.1 |  | (GROUP 26) | 87.5 | 200.8 | 0 | 0 | 0 | 0 | 404.9 | 2559.4 | 0 | 281.4 | 988 | 109.81 | 4.8 | 0 | 0 | 1609.35 | 0 | 0 | 0 | 0 | 0 | 0 | 0 | 7.89 | 665.7 | 0 | 0 | 0 | 0 | 362.36 | 105.69
| (GROUP 27) | 0 | 0 | 0 | 0 | 0 | 0 | 0 | 0 | 0 | -27.5 | 0 | 5.1 | 258.73 | 0 | 0 | 0 | 0 | 0 | 0 | 0 | 0 | 309.17 | 0 | 110.84 | 172.26 | 0 | 0 | 0 | 0 | 0 | 0 |  | (GROUP 27) | 0 | 0 | 0 | 0 | 0 | 0 | 0 | 0 | 0 | 50.1 | 0 | 48.38 | 100.54 | 0 | 0 | 0 | 0 | 0 | 0 | 0 | 0 | 28.82 | 0 | 155.45 | 1343 | 0 | 0 | 0 | 0 | 0 | 0
| (GROUP 28) | 0 | 0 | 0 | 0 | 44.61 | 0 | 0 | 0 | 0 | 0 | 0 | 83.04 | 0 | 101.91 | 0 | 0 | 0 | 0 | 0 | 0 | 0 | 0 | 0 | 0 | 0 | 0 | 0 | 0 | 0 | 0 | 0 |  | (GROUP 28) | 0 | 0 | 0 | 0 | -95.05 | 0 | 0 | 0 | 0 | 0 | 0 | 165.74 | 0 | 98.14 | 0 | 0 | 0 | 0 | 0 | 0 | 0 | 0 | 0 | 0 | 0 | 0 | 0 | 0 | 0 | 0 | 0
| (GROUP 29) | 0 | 0 | 0 | 0 | 436.14 | 0 | 0 | 0 | 0 | 0 | 0 | 0 | 585.75 | 0 | 0 | -550.06 | 0 | 0 | 0 | 0 | 701.73 | 0 | 0 | 630.02 | 0 | 0 | 0 | 0 | 0 | 0 | 0 |  | (GROUP 29) | 0 | 0 | 0 | 0 | 958.75 | 0 | 0 | 0 | 0 | 0 | 0 |  | 1011.25 | 0 | 0 | -1404.15 | 0 | 0 | 0 | 0 | 931.3 | 0 | 0 | 1793.97 | 0 | 0 | 0 | 0 | 0 | 0 | 0
| (GROUP 30) | 0 | 0 | 0 | 0 | 0 | 0 | 0 | 0 | 0 | 0 | 0 | 124.91 | 263.54 | 0 | 0 | 0 | 0 | 0 | 0 | 0 | 0 | 0 | 0 | 278.63 | 0 | 271.09 | 0 | 0 | 0 | 0 | 0 |  | (GROUP 30) | 0 | 0 | 0 | 0 | 0 | 0 | 0 | 0 | 0 | 0 | 0 | 241.57 | 255.99 | 0 | 0 | 0 | 0 | 0 | 0 | 0 | 0 | 0 | 0 | 274.52 | 0 | 362.36 | 0 | 0 | 0 | 0 | 0
| (GROUP 31) | 0 | 0 | 0 | 0 | 74.81 | 0 | 0 | 0 | 0 | 0 | 0 | 3.77 | 101.57 | 0 | 0 | 568.94 | 0 | 0 | 0 | 0 | 0 | 0 | 0 | 0 | 0 | 120.1 | 0 | 0 | 0 | 0 | 0 |  | (GROUP 31) | 0 | 0 | 0 | 0 | 107.06 | 0 | 0 | 0 | 0 | 0 | 0 | 14.07 | 230.94 | 0 | 0 | -144.81 | 0 | 0 | 0 | 0 | 0 | 0 | 0 | 0 | 0 | 105.69 | 0 | 0 | 0 | 0 | 0
3 | BubbleT: Returns bubble point at a specified pressure and composition
Syntax: BubbleT(named range or cell range reference of Dataset, pressure, moles, binaries used, optional kij0,optional kijT, decomposition, optional guess bubble point temperature, optional errMsgs as Boolean)
Parameters:
named range or cell range reference: Must refer to the range of cells created by the CreateDataset function or made manually
pressure: cell reference or number representing the pressure in bara
moles: cell reference of a range equal to the number of vapor species in named range or cell reference
binaries used: true or false
kij0: Optional, cell range reference or named range of size number of vapor species by number of vapor species representing the kij0 binaries
kijT: Optional, cell range reference or named range of size number of vapor species by number of vapor species representing the kijT binaries
Fractional Decomposition: Optional, Cell range equal to the number of species +1 in rows and 31 groups in columns, Decomposition of species into the 31 E-PPR78 Groups
Optional, guessed bubble point temperature in degrees Celsius
Optional: errMsgs: Boolean, True => turns on error messages, False => turns off error messages
Return Values:
Returns bubble point in degrees Celsius and optionally the initial bubble point estimate used in the calculation and optionally the vapor composition
Example:
|  | 92 102: Bubble Temperature; 109 0: P (bara) | 20
|  | 91 101: Optional (always returned); 92 102: Initially estimated or guessed bubble temperature; 109 0: C2H6(g) | 50
|  | 91 101: Optional bubble vapor composition; 92 102: y(1); 109 0: C7H16(g) | 50
|  | 91 101: (always returned); 92 102: y(2); 109 0: Total Moles | 100
.
|  | 92 102: .; 109 0: Bubble T (C) | 33.746
|  | 92 102: .; 109 0: Initialization Temperature (C) | 22.2716
|  | 92 102: y(n); 109 0: C2H6(g) | 0.99344 | <= Vapor Composition
|  | 109 0: C7H16(g) | 0.0065618
| Type of function: PR1978, optionally array | [10 empty] | 1
| Reference 5: International Journal of Mechanical Engineering Education-2013-Kandula-188-202-PR-ConvergenceTecniques | [10 empty] | without binaries
|  | 109 0: Bubble T (C) | 33.746
4 | CreateDataset: Creates dataset of species data
Syntax:
CreateDataset(cell range reference, optional errMsgs as Boolean)
Parameters:
cell range reference:
Optional: errMsgs: Boolean, True => turns on error messages, False => turns off error messages
[5 empty] | This top cell is used to pass options into the UDF functions. Can be left blank. => | turn messages on | Required - These species must be vapor species
[6 empty] | Vapor Component 1 |  |  |  | The top most cell is processed as a string.
|  |  | Cell(1, 1) 3 Options => | turn messages on |  | Vapor Component 2 |  |  |  | If "Twu Alpha" is found in this string then the alphai_Array(i) is calculated with the Twu alpha method.
|  |  |  | Twu Alpha |  | . |  |  |  | If "Error Messages On" is found in this cell then error messages for all UDF's associated with this dataset will be turned on. This over-rides the individual UDF errMsgs parameters.
|  |  |  | Predictive |  | . |  |  |  | This cell can be left blank. The phase designation 'vapor' is not necessary in this cell. All species located above the 'liquid' keyword (if present) must be vapor.
[6 empty] | . |  |  |  | The test for the above strings is insensitive to capital letters.
[6 empty] | . |  |  |  | "error messages on, two alpha" == " ERROR MESSEGES ON,TWU ALPHA" == "tWu aLPhA, ERroR meSSagEs oN"
[6 empty] | Vapor Component n |  |  |  | More options can be added in the future this way.
[5 empty] | This cell must have the word 'Liquid' in it if there are any => | Liquid | Optional - These are needed for enthalpy and entropy calculations for liquid phase
[5 empty] | liquid phase species and if liquid phase enthalpy or entropy are desired. => | Liquid Component 1
[5 empty] | All PR1978 calculations only use the data found in the vapor species. => | Liquid Component 2 |  |  | <= This optional liquid species section must have the same number of rows as the vapor species section.
[6 empty] | . |  |  |  | If not all species have liquid Cp data available then these cells must be left blank.
.
[6 empty] | . |  |  | <= These are only needed for heat capacity data for liquid species i.e. they are only needed to calculate phase change enthalpy and
[6 empty] | . |  |  |  | entropy as well as liquid phase enthalpy and entropy.
Liquid Component n
Return Values:
Vapor Dataset: Species data in a range of cells 1 + the number of species rows high by 73 columns wide.
Vapor & Liquid Dataset: Species data in a range of cells 2 + 2 times the number of species rows high by 73 columns wide.
Notes:
This function accesses the Pdata worksheet and creates a predefined array of values utilized by functions that require a dataset.
Once the dataset is created the dataset values can/should/must be 'flatten' by copying and pasting values in place.
Flattening the dataset greatly improves performance by preventing the dataset from getting recalculated. These values do not need to change unless new/modified data in entered into the Pdata worksheet for species found in the dataset.
If changes are made to the Pdata worksheet that effect any of the species in the dataset then the dataset must be recreated and can be flatten again.
Type of function: array
| Example: |  | 1 | 2 | 3 | 4 | 5 | 6 | 7 | 8 | 9 | 10 | 11 | 12 | 13 | 14 | 15 | 16 | 17 | 18 | 19 | 20 | 21 | 22 | 23 | 24 | 25 | 26 | 27 | 28 | 29 | 30 | 31 | 32 | 33 | 34 | 35 | 36 | 37 | 38 | 39 | 40 | 41 | 42 | 43 | 44 | 45 | 46 | 47 | 48 | 49 | 50 | 51 | 52 | 53 | 54 | 55 | 56 | 57 | 58 | 59 | 60 | 61 | 62 | 63 | 64 | 65 | 66 | 67 | 68 | 69 | 70 | 71 | 72 | 73
| Vapor & Liquid Species => | error messages on | (MW) | (TC, K) | (PC, bara) | (OMEGA) | (ZC) | k(i) | b(i) | (TB, K) | (Hvap, kJ/kg-mole) | (Hf298, kJ/g-mole) | (S298, J/g-mole/K) | (Gf298, kJ/g-mole) | (CPData) | (NIST-TMN1) | (NIST-TMX1) | (NIST-A1) | (NIST-B1) | (NIST-C1) | (NIST-D1) | (NIST-E1) | (NIST-F1) | (NIST-G1) | (NIST-H1) | (NIST-TMN2) | (NIST-TMX2) | (NIST-A2) | (NIST-B2) | (NIST-C2) | (NIST-D2) | (NIST-E2) | (NIST-F2) | (NIST-G2) | (NIST-H2) | (NIST-TMN3) | (NIST-TMX3) | (NIST-A3) | (NIST-B3) | (NIST-C3) | (NIST-D3) | (NIST-E3) | (NIST-F3) | (NIST-G3) | (NIST-H3) | (NIST-TMN4) | (NIST-TMX4) | (NIST-A4) | (NIST-B4) | (NIST-C4) | (NIST-D4) | (NIST-E4) | (NIST-F4) | (NIST-G4) | (NIST-H4) | (NIST-TMN5) | (NIST-TMX5) | (NIST-A5) | (NIST-B5) | (NIST-C5) | (NIST-D5) | (NIST-E5) | (NIST-F5) | (NIST-G5) | (NIST-H5) | (NIST-TMN6) | (NIST-TMX6) | (NIST-A6) | (NIST-B6) | (NIST-C6) | (NIST-D6) | (NIST-E6) | (NIST-F6) | (NIST-G6) | (NIST-H6)
|  | C2H6(g) | 30.0694 | 305.32 | 48.7201 | 0.099493 | 0.285 | 0.52541 | 4.0538e-05 | 184.5 | 14706.76 | -84.6842 | 229.5 | -32.9281 | NIST | 100 | 500 | 41.5496 | -83.3413 | 543.2552 | -461.2258 | -0.024867 | -20779.8372 | 21.7317 | 0 | 500 | 1500 | 5.1159 | 185.6619 | -81.4041 | 13.5118 | -0.33635 | -20777.2591 | -80.3451 | 0 | 1500 | 2300 | 116.7536 | 41.6754 | -10.6263 | 0.93721 | -28.395 | -20865.1469 | 18.6556 | 0 | 2300 | 3000 | 200.814 | -22.3888 | 7.3385 | -0.80265 | -84.3498 | -20974.0515 | 50.2392 | 0 | 0 | 0 | 0 | 0 | 0 | 0 | 0 | 0 | 0 | 0 | 0 | 0 | 0 | 0 | 0 | 0 | 0 | 0 | 0 | 0
|  | C7H16(g) | 100.2029 | 540.2 | 27.4001 | 0.34947 | 0.263 | 0.88065 | 0.00012753 | 371.6 | 31697.984 | -187.7779 | 328.5 | 7.9914 | NIST | 200 | 300 | -55.8752 | 753.0637 | 0 | -797.275 | 1.5716 | 16735.5216 | -277.2846 | 0 | 500 | 1000 | 39.9572 | 587.3215 | -297.2009 | 55.0319 | -3.527 | 16697.1921 | -134.8047 | 0 | 1000 | 1500 | 5438.9187 | -8372.4984 | 5224.0291 | -1140.4996 | -768.3952 | 13471.7452 | 6080.4767 | 0 | 1500 | 3000 | 0 | 0 | 0 | 0 | 0 | 17156.9139 | 491.746 | 0 | 0 | 0 | 0 | 0 | 0 | 0 | 0 | 0 | 0 | 0 | 0 | 0 | 0 | 0 | 0 | 0 | 0 | 0 | 0 | 0
|  | Liquid | 13: Liquid
|  | C2H6(l) | 30.0694 | 0 | 0 | 0 | 0 | 0 | 0 | 0 | 0 | 0 | 0 | 0 | NIST | 100 | 150 | 6.1618 | 1191.9779 | -8334.0325 | 20755.2904 | 0.057556 | -930.5424 | -95.4199 | 0 | 150 | 190 | -259.9471 | 3801.2112 | -16746.0369 | 27549.2591 | 0.98151 | -905.2167 | -884.1213 | 0 | 190 | 230 | -1565.3275 | 15675.7386 | -56441.9327 | 73412.9518 | 7.0341 | -763.8581 | -4612.6848 | 0 | 230 | 300 | -288359.4006 | 2249119.002 | -6566362.2437 | 6807748.8457 | 1887.1604 | 35989.3752 | -777153.2524 | 0 | 0 | 0 | 0 | 0 | 0 | 0 | 0 | 0 | 0 | 0 | 0 | 0 | 0 | 0 | 0 | 0 | 0 | 0 | 0 | 0
|  | C7H16(l) | 100.2029 | 0 | 0 | 0 | 0 | 0 | 0 | 0 | 0 | 0 | 0 | 0 | NIST | 220 | 520 | -2137.2951 | 14460.0136 | -32793.0233 | 26985.76 | 22.3298 | 0 | 0 | 0 | 0 | 0 | 0 | 0 | 0 | 0 | 0 | 0 | 0 | 0 | 0 | 0 | 0 | 0 | 0 | 0 | 0 | 0 | 0 | 0 | 0 | 0 | 0 | 0 | 0 | 0 | 0 | 0 | 0 | 0 | 0 | 0 | 0 | 0 | 0 | 0 | 0 | 0 | 0 | 0 | 0 | 0 | 0 | 0 | 0 | 0 | 0 | 0 | 0 | 0
| Vapor Species Only => | error messages on | (MW) | (TC, K) | (PC, bara) | (OMEGA) | (ZC) | k(i) | b(i) | (TB, K) | (Hvap, kJ/kg-mole) | (Hf298, kJ/g-mole) | (S298, J/g-mole/K) | (Gf298, kJ/g-mole) | (CPData) | (NIST-TMN1) | (NIST-TMX1) | (NIST-A1) | (NIST-B1) | (NIST-C1) | (NIST-D1) | (NIST-E1) | (NIST-F1) | (NIST-G1) | (NIST-H1) | (NIST-TMN2) | (NIST-TMX2) | (NIST-A2) | (NIST-B2) | (NIST-C2) | (NIST-D2) | (NIST-E2) | (NIST-F2) | (NIST-G2) | (NIST-H2) | (NIST-TMN3) | (NIST-TMX3) | (NIST-A3) | (NIST-B3) | (NIST-C3) | (NIST-D3) | (NIST-E3) | (NIST-F3) | (NIST-G3) | (NIST-H3) | (NIST-TMN4) | (NIST-TMX4) | (NIST-A4) | (NIST-B4) | (NIST-C4) | (NIST-D4) | (NIST-E4) | (NIST-F4) | (NIST-G4) | (NIST-H4) | (NIST-TMN5) | (NIST-TMX5) | (NIST-A5) | (NIST-B5) | (NIST-C5) | (NIST-D5) | (NIST-E5) | (NIST-F5) | (NIST-G5) | (NIST-H5) | (NIST-TMN6) | (NIST-TMX6) | (NIST-A6) | (NIST-B6) | (NIST-C6) | (NIST-D6) | (NIST-E6) | (NIST-F6) | (NIST-G6) | (NIST-H6)
|  | C2H6(g) | 30.0694 | 305.32 | 48.7201 | 0.099493 | 0.285 | 0.52541 | 4.0538e-05 | 184.5 | 14706.76 | -84.6842 | 229.5 | -32.9281 | NIST | 100 | 500 | 41.5496 | -83.3413 | 543.2552 | -461.2258 | -0.024867 | -20779.8372 | 21.7317 | 0 | 500 | 1500 | 5.1159 | 185.6619 | -81.4041 | 13.5118 | -0.33635 | -20777.2591 | -80.3451 | 0 | 1500 | 2300 | 116.7536 | 41.6754 | -10.6263 | 0.93721 | -28.395 | -20865.1469 | 18.6556 | 0 | 2300 | 3000 | 200.814 | -22.3888 | 7.3385 | -0.80265 | -84.3498 | -20974.0515 | 50.2392 | 0 | 0 | 0 | 0 | 0 | 0 | 0 | 0 | 0 | 0 | 0 | 0 | 0 | 0 | 0 | 0 | 0 | 0 | 0 | 0 | 0
|  | C7H16(g) | 100.2029 | 540.2 | 27.4001 | 0.34947 | 0.263 | 0.88065 | 0.00012753 | 371.6 | 31697.984 | -187.7779 | 328.5 | 7.9914 | NIST | 200 | 300 | -55.8752 | 753.0637 | 0 | -797.275 | 1.5716 | 16735.5216 | -277.2846 | 0 | 500 | 1000 | 39.9572 | 587.3215 | -297.2009 | 55.0319 | -3.527 | 16697.1921 | -134.8047 | 0 | 1000 | 1500 | 5438.9187 | -8372.4984 | 5224.0291 | -1140.4996 | -768.3952 | 13471.7452 | 6080.4767 | 0 | 1500 | 3000 | 0 | 0 | 0 | 0 | 0 | 17156.9139 | 491.746 | 0 | 0 | 0 | 0 | 0 | 0 | 0 | 0 | 0 | 0 | 0 | 0 | 0 | 0 | 0 | 0 | 0 | 0 | 0 | 0 | 0
| Dataset made manually => | error messages on | (MW) | (TC, K) | (PC, bara) | (OMEGA) | (ZC) | k(i) | b(i) | (TB, K) | (Hvap, kJ/kg-mole) | (Hf298, kJ/g-mole) | (S298, J/g-mole/K) | (Gf298, kJ/g-mole) | (CPData) | (NIST-TMN1) | (NIST-TMX1) | (NIST-A1) | (NIST-B1) | (NIST-C1) | (NIST-D1) | (NIST-E1) | (NIST-F1) | (NIST-G1) | (NIST-H1) | (NIST-TMN2) | (NIST-TMX2) | (NIST-A2) | (NIST-B2) | (NIST-C2) | (NIST-D2) | (NIST-E2) | (NIST-F2) | (NIST-G2) | (NIST-H2) | (NIST-TMN3) | (NIST-TMX3) | (NIST-A3) | (NIST-B3) | (NIST-C3) | (NIST-D3) | (NIST-E3) | (NIST-F3) | (NIST-G3) | (NIST-H3) | (NIST-TMN4) | (NIST-TMX4) | (NIST-A4) | (NIST-B4) | (NIST-C4) | (NIST-D4) | (NIST-E4) | (NIST-F4) | (NIST-G4) | (NIST-H4) | (NIST-TMN5) | (NIST-TMX5) | (NIST-A5) | (NIST-B5) | (NIST-C5) | (NIST-D5) | (NIST-E5) | (NIST-F5) | (NIST-G5) | (NIST-H5) | (NIST-TMN6) | (NIST-TMX6) | (NIST-A6) | (NIST-B6) | (NIST-C6) | (NIST-D6) | (NIST-E6) | (NIST-F6) | (NIST-G6) | (NIST-H6)
| with vlookup function => | C2H6(g) | 30.0694 | 305.32 | 48.7201 | 0.099493 | 0.285 | 0.52541 | 4.0538e-05 | 184.5 | 14706.76 | -84.6842 | 229.5 | -32.9281 | NIST | 100 | 500 | 41.5496 | -83.3413 | 543.2552 | -461.2258 | -0.024867 | -20779.8372 | 21.7317 | 0 | 500 | 1500 | 5.1159 | 185.6619 | -81.4041 | 13.5118 | -0.33635 | -20777.2591 | -80.3451 | 0 | 1500 | 2300 | 116.7536 | 41.6754 | -10.6263 | 0.93721 | -28.395 | -20865.1469 | 18.6556 | 0 | 2300 | 3000 | 200.814 | -22.3888 | 7.3385 | -0.80265 | -84.3498 | -20974.0515 | 50.2392 | 0 | 0 | 0 | 0 | 0 | 0 | 0 | 0 | 0 | 0 | 0 | 0 | 0 | 0 | 0 | 0 | 0 | 0 | 0 | 0 | 0
|  | C7H16(g) | 100.2029 | 540.2 | 27.4001 | 0.34947 | 0.263 | 0.88065 | 0.00012753 | 371.6 | 31697.984 | -187.7779 | 328.5 | 7.9914 | NIST | 200 | 300 | -55.8752 | 753.0637 | 0 | -797.275 | 1.5716 | 16735.5216 | -277.2846 | 0 | 500 | 1000 | 39.9572 | 587.3215 | -297.2009 | 55.0319 | -3.527 | 16697.1921 | -134.8047 | 0 | 1000 | 1500 | 5438.9187 | -8372.4984 | 5224.0291 | -1140.4996 | -768.3952 | 13471.7452 | 6080.4767 | 0 | 1500 | 3000 | 0 | 0 | 0 | 0 | 0 | 17156.9139 | 491.746 | 0 | 0 | 0 | 0 | 0 | 0 | 0 | 0 | 0 | 0 | 0 | 0 | 0 | 0 | 0 | 0 | 0 | 0 | 0 | 0 | 0
5 | Derivatives: Returns the derivatives and other data of the PR1978 EOS for a vapor | bar: 1 to 14
Syntax: Derivatives(named range or cell range reference of Dataset, temperature, pressure, moles, binaries used, optional kij0,optional kijT, optional returnUnits as Boolean, optional errMsgs as Boolean)
Parameters:
named range or cell range reference: Must refer to the range of cells created by the CreateDataset function or made manually
temperature: cell reference or number representing the temperature in degrees Celsius
pressure: cell reference or number representing the pressure in bara
moles: cell reference of a range equal to the number of vapor species in named range or cell reference
binaries used: true or false
kij0: Optional, cell range reference or named range of size number of vapor species by number of vapor species representing the kij0 binaries
kijT: Optional, cell range reference or named range of size number of vapor species by number of vapor species representing the kijT binaries
Fractional Decomposition: Optional, Cell range equal to the number of species +1 in rows and 31 groups in columns, Decomposition of species into the 31 E-PPR78 Groups
Optional: returnUnits: Boolean, True => return two dimensional array with values and labels with units, False => returns values only
Optional: errMsgs: Boolean, True => turns on error messages, False => turns off error messages
| Return Values: |  | 6: Example:
|  | Returns derivatives, sum_b, sum_a, A, B, z and volume | 7: T (C); 8: 219.8001
[6 empty] | This column returned |  |  | P (bara) | 25
[5 empty] | Values | if returnUnits = True |  |  | C2H6(g) | 50 |  | Return Units Off |  | Return Units On
[5 empty] | dadT at constant V | dadT at constant V (m^6 bar/mol^2-K) |  |  | C7H16(g) | 50 |  | -2.6928e-08 |  | -2.6928e-08 | dadT at constant V (m^6 bar/mol^2-K)
[5 empty] | dPdv constant T | dPdv at constant T (bar/(m3/mol)) |  |  | Total Moles | 100 |  | -15043.5475 |  | -15043.5475 | dPdv at constant T (bar/(m3/mol))
[5 empty] | dPdT constant V | dPdT at constant V (bar/K) | [5 empty] | 0.082568 |  | 0.082568 | dPdT at constant V (bar/K)
[5 empty] | dadT constant P | dadT at constant P (m3/mol-K) | [5 empty] | -0.001401 |  | -0.001401 | dadT at constant P (m3/mol-K)
[5 empty] | dBdT constant P | dBdT at constant P (1/K) | [5 empty] | -0.00010398 |  | -0.00010398 | dBdT at constant P (1/K)
[5 empty] | dZdT constant P | dZdT at constant P (1/K) | [5 empty] | 0.0017397 |  | 0.0017397 | dZdT at constant P (1/K)
[5 empty] | dVdT constant P | dVdT at constant P (m3/mol-K) | [5 empty] | 5.4886e-06 |  | 5.4886e-06 | dVdT at constant P (m3/mol-K)
[5 empty] | sum_b | sum_b (m^3/mol) | [5 empty] | 8.4035e-05 |  | 8.4035e-05 | sum_b (m^3/mol)
[5 empty] | sum_a | sum_a (m^6 bara/mol^2) | [5 empty] | 1.6566e-05 |  | 1.6566e-05 | sum_a (m^6 bara/mol^2)
[5 empty] | A | A | [5 empty] | 0.24653 |  | 0.24653 | A
[5 empty] | B | B | [5 empty] | 0.051258 |  | 0.051258 | B
[5 empty] | z | Z | [5 empty] | 0.79272 |  | 0.79272 | Z
[5 empty] | molar volume | v (m3/mol) | [5 empty] | 0.0012996 |  | 0.0012996 | v (m3/mol)
Type of function: PR1978, array
Reference 11
Thermodynamic Properties Involving Derivatives Using the Peng-Robinson Equation of State
6 | DewT: Returns dew point at a specified pressure and composition | bar: 1 to 14
Syntax: DewT(named range or cell range reference of Dataset, pressure, moles, binaries used, optional kij0,optional kijT, optional guess dew point temperature, optional errMsgs as Boolean)
Parameters:
named range or cell range reference: Must refer to the range of cells created by the CreateDataset function or made manually
pressure: cell reference or number representing the pressure in bara
moles: cell reference of a range equal to the number of vapor species in named range or cell reference
binaries used: true or false
kij0: cell range reference or named range of size number of vapor species by number of vapor species representing the kij0 binaries
kijT: cell range reference or named range of size number of vapor species by number of vapor species representing the kijT binaries
Fractional Decomposition: Optional, Cell range equal to the number of species +1 in rows and 31 groups in columns, Decomposition of species into the 31 E-PPR78 Groups
guess: Optional, guessed dew point temperature in degrees Celsius
Optional: errMsgs: Boolean, True => turns on error messages, False => turns off error messages
Optional: CallFromFlash: Boolean, this allows the FlashTP function to call the BubbleT function to confirm if the specified flash temperature is above the dew point. Not used by UDF function. This allows for the option to avoid the application.transpose function.
Return Values:
Returns dew point in degrees Celsius and optionally the initial dew point estimate used in the calculation and optionally the liquid composition
Example:
|  |  | Dew Temperature | [7 empty] | P (bara) | 20
|  | Optional (always returned) | 1: Initially estimated or guessed dew temperature; 9: C2H6(g); 10: 50
|  | Optional dew liquid composition | 1: x(1); 9: C7H16(g); 10: 50
|  | (always returned) | 1: x(2); 9: Total Moles; 10: 100
.
|  |  | . | [7 empty] | Dew T (C) | 189.9204
|  |  | . | [7 empty] | Initialization Temperature (C) | 202.9013
|  |  | x(n) | [7 empty] | C2H6(g) | 0.10124 | <= Vapor Composition
[11 empty] | C7H16(g) | 0.89876
Type of function: PR1978, optionally array
[11 empty] | Dew T (C) | 189.9204 | <= Without returning optional data, using vapor/liquid dataset
| Reference 5: International Journal of Mechanical Engineering Education-2013-Kandula-188-202-PR-ConvergenceTecniques |  | 9: Dew T (C); 10: 189.9204; 11: <= Using vapor dataset
[11 empty] | Dew T (C) | 189.9204 | <= Using vapor portion of vapor-liquid dataset
7 | Enthalpy: Returns enthalpy reference to ideal gas @ 25 C and 1 bara given temperature, pressure, composition and phase | bar: 1 to 14
Syntax: Enthalpy(named range or cell range reference of Dataset, temperature, pressure, moles, phase, binaries used, optional kij0,optional kijT, optional errMsgs as Boolean)
Parameters:
|  | named range or cell range reference: Must refer to the range of cells created by the CreateDataset function or made manually | 8: Example:
|  | pressure: cell reference or number representing the pressure in bara | 9: T (C); 10: 219.8001; 11: <= above dew t to be sure of a single phase
|  | moles: cell reference of a range equal to the number of vapor species in named range or cell reference | 9: P (bara); 10: 25
|  | binaries used: true or false | 9: C2H6(g); 10: 50
|  | phase: string or cell reference representing the phase - either "Vapor" or "Liquid" | 9: C7H16(g); 10: 50
|  | kij0: Optional, cell range reference or named range of size number of vapor species by number of vapor species representing the kij0 binaries | 9: Total (kg-moles/hr); 10: 100
|  | kijT: Optional, cell range reference or named range of size number of vapor species by number of vapor species representing the kijT binaries | 9: Enthalpy (kJ/kg-mole); 10: 22841.476
|  | Fractional Decomposition: Optional, Cell range equal to the number of species +1 in rows and 31 groups in columns, Decomposition of species into the 31 E-PPR78 Groups | 9: Enthalpy (kJ/hr); 10: 2284147.6025
Optional: errMsgs: Boolean, True => turns on error messages, False => turns off error messages
Return Values:
Returns molar enthalpy in kJ/kg-moles = j/gmol
| Notes: | Non-zero values of pressure of 1 or less will calculate as ideal gas
Type of function: PR1978
8 | Entropy: Returns entropy reference to ideal gas @ 25 C and 1 bara given temperature, pressure, composition and phase | bar: 1 to 14
Syntax: Entropy(named range or cell range reference of Dataset, temperature, pressure, moles, phase, binaries used, optional kij0,optional kijT, optional errMsgs as Boolean)
Parameters:
|  | named range or cell range reference: Must refer to the range of cells created by the CreateDataset function or made manually | 8: Example:
|  | pressure: cell reference or number representing the pressure in bara | 9: T (C); 10: 219.8001; 11: <= above dew t to be sure of a single phase
|  | moles: cell reference of a range equal to the number of vapor species in named range or cell reference | 9: P (bara); 10: 25
|  | binaries used: true or false | 9: C2H6(g); 10: 50
|  | phase: string or cell reference representing the phase - either "Vapor" or "Liquid" | 9: C7H16(g); 10: 50
|  | kij0: Optional, cell range reference or named range of size number of vapor species by number of vapor species representing the kij0 binaries | 9: Total (kg-moles/hr); 10: 100
|  | kijT: Optional, cell range reference or named range of size number of vapor species by number of vapor species representing the kijT binaries | 9: Entropy (kJ/kg-mole/K); 10: 35.4008
|  | Fractional Decomposition: Optional, Cell range equal to the number of species +1 in rows and 31 groups in columns, Decomposition of species into the 31 E-PPR78 Groups | 9: Entropy (J/g-mole/K); 10: 35.4008
CalcAsIdealGas: Boolean, True => calculate without departure function, false => calculate with departure function
Optional: errMsgs: Boolean, True => turns on error messages, False => turns off error messages
Return Values:
Returns molar entropy in kJ/kg-moles/K = j/mol/K
| Note: | Non-zero values of pressure of 1 or less will calculate as ideal gas
Type of function: PR1978
9 | Error Handling | bar: 1 to 14
These functions typically return zero or -273.15 on error. If error messages are turned on then the error messages can be found in the comment of first output cell.
If the output of the function is a range then the comment can be found in the upper most cell for single column ranges or upper left most cell for 2 dimensional outputs.
Errors can be turned on individually with the last parameter (errMsgs: Boolean) of any function set equal to 1 or True. Errors for all function associated with a dataset can be turned
on by adding 'error messages on', to cell(1, 1) of the dataset. See the function references for CreateDataset for more information on the global dataset level error messaging option.
10 | FlashTP: Flash to vapor and liquid given temperature, pressure and composition | bar: 1 to 14
Syntax: FlashTP(named range or cell range reference of Dataset, temperature, pressure, moles, binaries used, optional kij0,optional kijT, optional errMsgs as Boolean)
Parameters:
named range or cell range reference: Must refer to the range of cells created by the CreateDataset function or made manually
temperature: cell reference or number representing the flash temperature in degrees Celsius
pressure: cell reference or number representing the flash pressure in bara
moles: cell reference of a range equal to the number of vapor species representing the feed moles or mole fraction of the species for the flash
binaries used: true or false
kij0: Optional, cell range reference or named range of size number of vapor species by number of vapor species representing the kij0 binaries
kijT: Optional, cell range reference or named range of size number of vapor species by number of vapor species representing the kijT binaries
Fractional Decomposition: Optional, Cell range equal to the number of species +1 in rows and 31 groups in columns, Decomposition of species into the 31 E-PPR78 Groups
Optional: errMsgs: Boolean, True => turns on error messages, False => turns off error messages
Return Values:
|  | Returns a range of cells equal to 1 column by 2 times number of vapor species + 1 rows, see example below: | 8: Example:
[11 empty] | T (C) | 124.1997 | <= Middle of dew and bubble temps to ensure two phases
|  |  | Vapor Fraction | [7 empty] | P (bara) | 25
|  | Vapor Composition | 1: y(i); 3: The vapor and liquid compositions have been switched from the July 2017 workbook version.; 9: C2H6(g); 10: 50
|  |  | - | [7 empty] | C7H16(g) | 50
|  |  | - | [7 empty] | Total (kg-moles/hr) | 100
-
|  |  | - | [7 empty] | Vapor Fraction | 0.39744
|  |  | y(n) | [6 empty] | Vapor Composition | C2H6 | 0.88293
|  | Liquid Composition | 1: x(i); 9: C7H16; 10: 0.11707
|  |  | - | [6 empty] | Liquid Composition | C2H6 | 0.24743
|  |  | - | [7 empty] | C7H16 | 0.75257
-
-
x(n)
Type of function: array, PR1978, array
Reference 3: Lecture 5: Isothermal Flash Calculations - Neil Carrasco - http://documentslide.com/documents/lecture-5-isothermal-flash-calculations.html
11 | Get_CP_TempRange: Returns the minimum and maximum temperatures for the heat capacity data for each specie in the dataset | bar: 1 to 14
Syntax: Get_Cp_TempRange(named range or cell range reference of Dataset, Optional errMsgs as Boolean)
Parameters:
named range or cell range reference: Must refer to the range of cells created by the CreateDataset function or made manually
Optional: errMsgs: Boolean, True => turns on error messages, False => turns off error messages
Return Values:
Returns minimum and maximum temperature for species Cp data in a range of cells
|  | Returned range is 2 columns (Tmin, Tmax in degrees Celsius) and the number of rows equal to the number of species (including liquid species) | 8: Example:; 10: T Min (C); 11: T Max (C)
[11 empty] | C2H6(g) | -173.15 | 2726.85
|  |  | Vapor Species | Species 1 | MinT(1) | MaxT(1) |  |  |  |  | C7H16(g) | -73.15 | 2726.85
[5 empty] | - | - |  |  |  |  | C2H6(l) | -173.15 | 26.85
[5 empty] | - | - |  |  |  |  | C7H16(l) | -53.15 | 246.85
[5 empty] | - | -
|  |  |  | Species n | MinT(n) | MaxT(n)
|  |  | Liquid Species (if present) | Species 1 | MinT(1) | MaxT(1)
[5 empty] | - | -
[5 empty] | - | -
[5 empty] | - | -
|  |  |  | Species n | MinT(n) | MaxT(n)
Function Type: array
12 | GetCriticalConstants: Returns molecular weight of the species in the supplied dataset | bar: 1 to 14
Syntax: GetCriticalConstants(named range or cell range reference of Dataset, optional errMsgs as Boolean)
Parameters:
named range or cell range reference: Must refer to the range of cells created by the CreateDataset function or made manually
Optional: errMsgs: Boolean, True => turns on error messages, False => turns off error messages
Return Values:
Returns critical constants of species in a range of cells in 4 columns (critical temperature (K), critical pressure (bara), acentric factor, critical compressibility) with the number of rows equal to the number of vapor species
|  |  |  | (K) | (bara)
| Type of function: array |  | 1: Vapor Species 1; 2: TC(1); 3: PC(1); 4: omega(1); 5: ZC(1); 8: Example:; 10: TC (K); 11: PC (bara); 12: omega; 13: ZC
|  |  |  | - | - | - | - |  |  |  | C2H6(g) | 305.32 | 48.7201 | 0.099493 | 0.285
|  |  |  | - | - | - | - |  |  |  | C7H16(g) | 540.2 | 27.4001 | 0.34947 | 0.263
|  |  |  | - | - | - | -
|  |  | Vapor Species n | TC(n) | PC(n) | omega(n) | ZC(n)
Type of function: PR1978, array
13 | Get_MW: Returns molecular weights of species in the supplied dataset | bar: 1 to 14
Syntax: get_MW(named range or cell range reference of Dataset, Optional errMsgs as Boolean)
[10 empty] | Example: |  | MW
| Parameters: |  | 9: C2H6(g); 10: 30.0694
|  | named range or cell range reference: Must refer to the range of cells created by the CreateDataset function or made manually | 9: C7H16(g); 10: 100.2029
Optional: errMsgs: Boolean, True => turns on error messages, False => turns off error messages
Type of function: PR1978, array
14 | Hf: Returns molar heat of formation of species in the supplied dataset | bar: 1 to 14
Syntax: Hf(named range or cell range reference of Dataset, optional errMsgs as Boolean)
| Parameters: |  | 8: Example:; 10: Hf @ 298 K & 1 bara
|  | named range or cell range reference: Must refer to the range of cells created by the CreateDataset function or made manually | 9: C2H6(g); 10: -84.6842
|  | Optional: errMsgs: Boolean, True => turns on error messages, False => turns off error messages | 9: C7H16(g); 10: -187.7779
Return Values:
Returns molar heat of formation @ 25 C and 1 bara of species in a range of cells in 1 columns (Hf = kJ/mol) with the number of rows equal to the number of vapor species
Use this once then flatten and use sumproduct() otherwise recalculation will slow down
Type of function: array
15 | Hvap1Bara: Returns molar normal heat of vaporization and normal boiling points of species in the supplied dataset | bar: 1 to 14
Syntax: Hvap1Bara(named range or cell range reference of Dataset, optional errMsgs as Boolean)
[10 empty] | Example: |  | Hvap (kj/kg-mole | TB (C)
| Parameters: |  | 9: C2H6(g); 10: 14706.76; 11: -88.65
|  | named range or cell range reference: Must refer to the range of cells created by the CreateDataset function or made manually | 9: C7H16(g); 10: 31697.984; 11: 98.45
Optional: errMsgs: Boolean, True => turns on error messages, False => turns off error messages
Return Values:
Returns normal boiling point heat of vaporization of species in a range of cells in 1 columns (Hvap1Bara = kJ/kg-mole) with the number of rows equal to the number of vapor species
Use this once then flatten and use sumproduct() otherwise recalculation will slow down
Type of function: array
16 | JT_Coeff Joule Returns the Joule-Thompson coefficient given temperature, pressure and composition | bar: 1 to 14
Syntax: JT_Coeff(named range or cell range reference of Dataset, temperature, pressure, moles, phase, binaries used, optional kij0,optional kijT, optional errMsgs as Boolean)
| Parameters: |  | 8: Example:
|  | named range or cell range reference: Must refer to the range of cells created by the CreateDataset function or made manually | 9: T (C); 10: 219.8001; 11: <= above dew t to be sure of a single phase
|  | pressure: cell reference or number representing the pressure in bara | 9: P (bara); 10: 25
|  | moles: cell reference of a range equal to the number of vapor species in named range or cell reference | 9: C2H6(g); 10: 50
|  | binaries used: true or false | 9: C7H16(g); 10: 50
|  | kij0: Optional, cell range reference or named range of size number of vapor species by number of vapor species representing the kij0 binaries | 9: Total (kg-moles/hr); 10: 100
kijT: Optional, cell range reference or named range of size number of vapor species by number of vapor species representing the kijT binaries
Fractional Decomposition: Optional, Cell range equal to the number of species +1 in rows and 31 groups in columns, Decomposition of species into the 31 E-PPR78 Groups
|  | CalcAsIdealGas: Boolean, True => calculate without departure function, false => calculate with departure function | 9: JT Coefficient (K/bar); 10: 0.78541
Optional: errMsgs: Boolean, True => turns on error messages, False => turns off error messages
Return Values:
Returns Joule-Thompson coefficient in K/bar
Type of function: PR1978
Reference 11: Thermodynamic Properties Involving Derivatives Using the Peng-Robinson Equation of State
17 | LeeKeslerVP: Vapor pressure using Lee Kesler method | bar: 1 to 14
| Syntax: LeeKeslerVP(Species as string, temperature in degrees centigrade, Optional errMsgs as Boolean) |  | 5: Example:
[8 empty] | Species | C7H16(g)
| Parameters: |  | 6: T (C); 7: 97.1298
|  | Species as string found in '(SPECIES)' column of Pdata worksheet | 6: Vapor Pressure (bara); 7: 0.98692; 8: <= Solver was used here to find the normal boiling point temperature
Temperature in degrees centigrade
Optional: errMsgs: Boolean, True => turns on error messages, False => turns off error messages
Return value:
Lee-Kesler vapor pressure of species at supplied temperature (bara)
Note : This function does utilize datasets.
18 | LeeKeslerZ: Compressibility using Lee Kesler method | bar: 1 to 14
| Syntax: LeeKeslerZ(Species as string, temperature in degrees centigrade, pressure in bara, Optional errMsgs as Boolean) |  | 5: Example:
[8 empty] | Species | C2H6(g)
| Parameters: |  | 6: T (C); 7: 200
|  | Species as string found in '(SPECIES)' column of Pdata worksheet | 6: P (bara); 7: 5
|  | Temperature in degrees centigrade | 6: Vapor Pressure (bara); 7: 0.99251
Pressure in bara
Optional: errMsgs: Boolean, True => turns on error messages, False => turns off error messages
Return value:
Lee-Kesler compressibility
Note : This function does utilize datasets.
19 | LiquidWaterDensity: Returns the density of water at the supplied temperature (valid from 1 C to 80 C) | bar: 1 to 14
| Syntax: LiquidWaterDensity(temperature in degrees C, Optional errMsgs as Boolean) |  | 5: Example:
[8 empty] | T (C) | 50
| Parameters: |  | 6: Density (grams/cc); 7: 0.98804
temperature in degrees C
Optional: errMsgs: Boolean, True => turns on error messages, False => turns off error messages
Return value:
Density in grams/cc
Note : This function does utilize datasets.
20 | LiquidWaterViscCP: Returns the viscosity of water at the supplied temperature (valid from 1 C to 80 C) | bar: 1 to 14
Syntax: LiquidWaterViscCP(temperature in degrees C, Optional errMsgs as Boolean)
Example:
| Parameters: |  | 6: T (C); 7: 50
|  | temperature in degrees C | 6: Viscosity (cp); 7: 0.54575
Optional: errMsgs: Boolean, True => turns on error messages, False => turns off error messages
Return value:
Viscosity in cp
Note : This function does utilize datasets.
21 | LiquidWaterViscM2BySec: Returns the viscosity of water at the supplied temperature (valid from 1 C to 80 C) | bar: 1 to 14
Syntax: LiquidWaterViscM2BySec(temperature in degrees C, Optional errMsgs as Boolean)
Example:
| Parameters: |  | 6: T (C); 7: 50
|  | temperature in degrees C | 6: Viscosity (m2/sec); 7: 0.55237
Optional: errMsgs: Boolean, True => turns on error messages, False => turns off error messages
Return value:
Viscosity in m^2/sec
Note : This function does utilize datasets.
22 | MessageCount: Provides the number of comments on the worksheet | bar: 1 to 14
Syntax:
|  | MessageCount(cmmType) | 8: Example:
| Parameters: |  | 9: Total Errors; 10: 1
|  | cmmType: Optional, String, "Warnings" gives warning count, "Errors" gives error count, "" or no parameter gives total warnings and errors | 9: Warnings; 10: 0
| Return Value: |  | 9: Errors; 10: 1
Integer representing the number of errors and warning on the worksheet
|  | If manually created comments in the worksheet contain the words 'error' or 'warning' then these comments will be included in the result | 10: T (C); 11: 50000; 12: <= Create an error by specifying a temperature outside range (1 to 80 C)
| Note: | This function often requires manual recalculation to accurately report message counts especially after F9 or Ctrl + Alt + F9 is pressed due to sequential order of calculations | 10: Viscosity (m2/sec); 11: 0; 12: <= Error message found in cell comment
Manual recalculation means,for example, select cell => F2 => return
This function does utilize datasets.
23 | Pdata Worksheet Structure | bar: 1 to 14
Pure component data is located in the Pdata worksheet.
Five VBA functions utilize the vlookup command. The vlook up command is used to find pure component data in the Pdata worksheet. Using the vlookup is programmically very slow so its use is restricted to sledom used functions.
The two key Peng Robinson functions which utilize vlookup are CreateDataset and CreateDecomposition.
Once these functions create their respective output cells then the Peng-Robinson functions only refer to these cell ranges. This avoids costly use of the vlookup function.
Cell A1 must contain the text string 'pdata'. Any combination of capital and non-capitalized letters will work.
The named range Pdata_PropertyNames is found on the Pdata worksheet and is defined as A4:DZ4. This named range is used by CreateDataset and CreateDecomposition and a few other functions.
The grey shaded cells found in the Pdata_PropertyNames named range are the column headers required for the vlookup functions.
The named range Pdata_Properties is found on the Pdata worksheet and is defined as A4:DZ1000.
The named range PData_LK1NonPolar_Z0 is found on the Pdata worksheet and is defined as A1017:P1057. This named range is used in LeeKeslerZ.
The named range PData_LK1NonPolar_Z1 is found on the Pdata worksheet and is defined as A1060:P1100. This named range is used in LeeKeslerZ.
The cell ranges listed above may change if new rows or columns are added to the Pdata worksheet. This is acceptable as long as the named ranges still reference the appropiate cell ranges.
If a newly entered species is not referenced by the Pdata_Properties named range then the named range must be edited to include this newly added row/species.
This same concept is true for adding new columns.
The functions in the list below use vlookup and would not work if their required column headers were changed or if the named ranges were inappropiately changed or deleted:
AntoineVP
LeeKeslerZ
LeeKeslerVP
CreateDecomposition
CreateDataset
24 | phaseCp Returns constant pressure heat capacity given temperature, pressure, composition and phase | bar: 1 to 14
Syntax: phaseCp(named range or cell range reference of Dataset, temperature, pressure, moles, phase, binaries used, optional kij0,optional kijT, optional errMsgs as Boolean)
| Parameters: |  | 8: Example:; 10: Vapor; 11: Liquid
|  | named range or cell range reference: Must refer to the range of cells created by the CreateDataset function or made manually | 9: T (C); 10: 219.8001; 11: 28.5993; 12: <= above dew t to be sure of a single phase
|  | pressure: cell reference or number representing the pressure in bara | 9: P (bara); 10: 25; 11: 25
|  | moles: cell reference of a range equal to the number of vapor species in named range or cell reference | 9: C2H6(g); 10: 50; 11: 50
|  | binaries used: true or false | 9: C7H16(g); 10: 50; 11: 50
|  | phase: string or cell reference representing the phase - either "Vapor" or "Liquid" | 9: Total (kg-moles/hr); 10: 100; 11: 100
kij0: Optional, cell range reference or named range of size number of vapor species by number of vapor species representing the kij0 binaries
kijT: Optional, cell range reference or named range of size number of vapor species by number of vapor species representing the kijT binaries
Fractional Decomposition: Optional, Cell range equal to the number of species +1 in rows and 31 groups in columns, Decomposition of species into the 31 E-PPR78 Groups
CalcAsIdealGas: Boolean, True => calculate without departure function, false => calculate with departure function
|  | Optional: errMsgs: Boolean, True => turns on error messages, False => turns off error messages | 9: Cp (J/mole/K); 10: 179.0132; 11: 204.0774; 12: <= Cp
| Return Values: |  | 9: Optional Data: Ideal Gas Cp =>; 10: 163.2308
|  | Returns molar heat capacity in kJ/mol/K | 9: Optional Data: Residual Cp =>; 10: 15.7824
[5 empty] | Cp of of gas or liquid | <= Cp, for Vapor: Cp ideal gas + Cp residual
[5 empty] | Cp of ideal gas | <= optional, if phase is vapor |  |  |  |  | Cp (J/mole/K) | 179.0132
[5 empty] | Cp residual | <= optional, if phase is vapor, Equal to zero if P <= 1 bara
Type of function: PR1978, optionally array
Reference 11
Thermodynamic Properties Involving Derivatives Using the Peng-Robinson Equation of State
25 | PhasePhi: Returns the fugacity coefficients of a given phase at a specified temperature, pressure and composition | bar: 1 to 14
Syntax: PhasePhi(named range or cell range reference of Dataset, temperature, pressure, moles, phase, binaries used, optional kij0,optional kijT, optional errMsgs as Boolean)
Parameters:
|  | named range or cell range reference: Must refer to the range of cells created by the CreateDataset function or made manually | 9: Example:
|  | temperature: cell reference or number representing the temperature in degrees Celsius | 10: T (C); 11: 124.1997; 12: <= Middle of dew and bubble temps to ensure two phases
|  | pressure: cell reference or number representing the pressure in bara | 10: P (bara); 11: 25
|  | moles: cell reference of a range equal to the number of vapor species in named range or cell reference | 10: C2H6(g); 11: 50
|  | binaries used: true or false | 10: C7H16(g); 11: 50
|  | phase: string or cell reference representing the phase - either "Vapor" or "Liquid" | 10: Total (kg-moles/hr); 11: 100
kij0: Optional, cell range reference or named range of size number of vapor species by number of vapor species representing the kij0 binaries
|  | kijT: Optional, cell range reference or named range of size number of vapor species by number of vapor species representing the kijT binaries | 10: Vapor Fraction; 11: 0.39744
|  | Fractional Decomposition: Optional, Cell range equal to the number of species +1 in rows and 31 groups in columns, Decomposition of species into the 31 E-PPR78 Groups | 9: Vapor Composition; 10: C2H6; 11: 0.88293; 13: sum(vapPhi(i)*y(i)); 14: 0.87958
|  | Optional: errMsgs: Boolean, True => turns on error messages, False => turns off error messages | 10: C7H16; 11: 0.11707; 13: sum(liqPhi(i)*x(i)); 14: 0.87958
| Return Values: |  | 9: Liquid Composition; 10: C2H6; 11: 0.24743; 13: Equilibrium =>; 14: -2.1072e-13
|  | Returns a range of cells equal to 1 column by number of vapor species representing the fugacity coefficients of the species, see example below: | 10: C7H16; 11: 0.75257
Vapor
|  |  |  | Fugacity Coefficients | Component 1 | [6 empty] | C2H6 | 0.92273 | Fugacity Coefficients
[5 empty] | Component 2 | [6 empty] | C7H16 | 0.55413
[5 empty] | . | [6 empty] | Compressibility | 0.85773 | <= Optional
.
[5 empty] | . | [7 empty] | Liquid
[5 empty] | Component n | [6 empty] | C2H6 | 3.2927 | Fugacity Coefficients
|  |  |  | Optional always returned compressibility Z | Phase Z | [6 empty] | C7H16 | 0.086204
[12 empty] | Compressibility | 0.11637 | <= Optional
Type of function: array, PR1978, array
26 | PhaseZ: Returns compressibility Z of a given phase at a specified temperature, pressure and composition | bar: 1 to 14
Syntax: PhaseZ(named range or cell range reference of Dataset, temperature, pressure, moles, phase, binaries used, optional kij0,optional kijT, optional errMsgs as Boolean)
| Parameters: |  | 8: Example:; 10: Vapor; 11: Liquid
|  | named range or cell range reference: Must refer to the range of cells created by the CreateDataset function or made manually | 9: T (C); 10: 219.8001; 11: 28.5993
|  | temperature: cell reference or number representing the temperature in degrees Celsius | 9: P (bara); 10: 25; 11: 25
|  | pressure: cell reference or number representing the pressure in bara | 9: C2H6(g); 10: 50; 11: 50
|  | moles: cell reference of a range equal to the number of vapor species in named range or cell reference | 9: C7H16(g); 10: 50; 11: 50
|  | binaries used: true or false | 9: Total (kg-moles/hr); 10: 100; 11: 100
phase: string or cell reference representing the phase - either "Vapor" or "Liquid"
|  | kij0: Optional, cell range reference or named range of size number of vapor species by number of vapor species representing the kij0 binaries | 9: Compressibility; 10: 0.79272; 11: 0.10831
kijT: Optional, cell range reference or named range of size number of vapor species by number of vapor species representing the kijT binaries
Fractional Decomposition: Optional, Cell range equal to the number of species +1 in rows and 31 groups in columns, Decomposition of species into the 31 E-PPR78 Groups
Optional: errMsgs: Boolean, True => turns on error messages, False => turns off error messages
Return Values:
Returns compressibility Z
Type of function: PR1978
Reference: http://www.chem.mtu.edu/~tbco/cm3450/Compressibility_from_Redlich_Kwong.pdf
mcroot routine for finding roots of cubic equations
27 | SpeedOfSound returns the speed of sound of a vapor given temperature, pressure and composition | bar: 1 to 14
Syntax: SpeedOfSound(named range or cell range reference of Dataset, temperature, pressure, moles, phase, binaries used, optional kij0,optional kijT, optional errMsgs as Boolean)
Parameters:
|  | named range or cell range reference: Must refer to the range of cells created by the CreateDataset function or made manually | 8: Example:
|  | pressure: cell reference or number representing the pressure in bara | 9: T (C); 10: 219.8001; 11: <= above dew t to be sure of a single phase
|  | moles: cell reference of a range equal to the number of vapor species in named range or cell reference | 9: P (bara); 10: 25
|  | binaries used: true or false | 9: C2H6(g); 10: 50
|  | kij0: Optional, cell range reference or named range of size number of vapor species by number of vapor species representing the kij0 binaries | 9: C7H16(g); 10: 50
|  | kijT: Optional, cell range reference or named range of size number of vapor species by number of vapor species representing the kijT binaries | 9: Total (kg-moles/hr); 10: 100
Fractional Decomposition: Optional, Cell range equal to the number of species +1 in rows and 31 groups in columns, Decomposition of species into the 31 E-PPR78 Groups
|  | CalcAsIdealGas: Boolean, True => calculate without departure function, false => calculate with departure function | 9: Speed of Sound (m/sec); 10: 211.1195
Optional: errMsgs: Boolean, True => turns on error messages, False => turns off error messages
Return Values:
Returns speed of sound in m/s
Type of function: PR1978
Reference 11
Thermodynamic Properties Involving Derivatives Using the Peng-Robinson Equation of State
28 | ValidateWorkbook | bar: 1 to 14
Syntax: ValidateWorkbook()
Example:
| Parameters: |  | 9: TRUE
Optional: errMsgs: Boolean, True => turns on error messages, False => turns off error messages
Return Values:
True => The workbook contains a Pdata worksheet with 'Pdata' in cell A1 with the required named ranges
or False
Note : This function does utilize datasets.
29 | vaporCv Returns constant volume heat capacity of a vapor given temperature, pressure and composition | bar: 1 to 14
Syntax: vaporCv(named range or cell range reference of Dataset, temperature, pressure, moles, binaries used, optional kij0,optional kijT, optional errMsgs as Boolean)
Parameters:
|  | named range or cell range reference: Must refer to the range of cells created by the CreateDataset function or made manually | 8: Example:
|  | pressure: cell reference or number representing the pressure in bara | 9: T (C); 10: 219.8001; 11: <= above dew t to be sure of a single phase
|  | moles: cell reference of a range equal to the number of vapor species in named range or cell reference | 9: P (bara); 10: 25
|  | binaries used: true or false | 9: C2H6(g); 10: 50
|  | kij0: Optional, cell range reference or named range of size number of vapor species by number of vapor species representing the kij0 binaries | 9: C7H16(g); 10: 50
|  | kijT: Optional, cell range reference or named range of size number of vapor species by number of vapor species representing the kijT binaries | 9: Total (kg-moles/hr); 10: 100
Fractional Decomposition: Optional, Cell range equal to the number of species +1 in rows and 31 groups in columns, Decomposition of species into the 31 E-PPR78 Groups
|  | CalcAsIdealGas: Boolean, True => calculate without departure function, false => calculate with departure function | 9: Cv (J/mole/K); 10: 156.6735; 11: <= Cp
|  | Optional: errMsgs: Boolean, True => turns on error messages, False => turns off error messages | 10: 154.9164; 11: <= Cp of ideal gas
[12 empty] | 1.7572 | <= Residual Cp
Return Values:
|  | Returns molar heat capacity in kJ/mol/K | 3: Cv of of vapor; 4: <= Cv = Cv ideal gas + Cp residual
Cv of ideal gas
Cv residual
Type of function: PR1978, optionally array
Reference 11
Thermodynamic Properties Involving Derivatives Using the Peng-Robinson Equation of State
30 | Volume: Returns molar volume of a given phase at a specified temperature, pressure and composition | bar: 1 to 14
Syntax: Volume(named range or cell range reference of Dataset, temperature, pressure, moles, phase, binaries used, optional kij0,optional kijT, optional errMsgs as Boolean)
| Parameters: |  | 8: Example:; 10: Vapor; 11: Liquid
|  | named range or cell range reference: Must refer to the range of cells created by the CreateDataset function or made manually | 9: T (C); 10: 219.8001; 11: 28.5993
|  | temperature: cell reference or number representing the temperature in degrees Celsius | 9: P (bara); 10: 25; 11: 25
|  | pressure: cell reference or number representing the pressure in bara | 9: C2H6(g); 10: 50; 11: 50
|  | moles: cell reference of a range equal to the number of vapor species in named range or cell reference | 9: C7H16(g); 10: 50; 11: 50
|  | binaries used: true or false | 9: Total (kg-moles/hr); 10: 100; 11: 100
phase: string or cell reference representing the phase - either "Vapor" or "Liquid"
|  | kij0: Optional, cell range reference or named range of size number of vapor species by number of vapor species representing the kij0 binaries | 9: molar volume (m3/g-mole); 10: 0.0012996; 11: 0.00010869
|  | kijT: Optional, cell range reference or named range of size number of vapor species by number of vapor species representing the kijT binaries | 9: molar volume (liters/g-mole); 10: 1.2996; 11: 0.10869
Fractional Decomposition: Optional, Cell range equal to the number of species +1 in rows and 31 groups in columns, Decomposition of species into the 31 E-PPR78 Groups
Optional: errMsgs: Boolean, True => turns on error messages, False => turns off error messages
Return Values:
Returns molar volume (m3/g-mole)
Type of function: PR1978
31 | WilsonK: Returns relatives volatility (yi/xi) for components in Dataset given temperature and pressure | bar: 1 to 14
Syntax: WilsonK(named range or cell range reference of Dataset, temperature, optional errMsgs as Boolean)
Parameters:
|  | named range or cell range reference: Must refer to the range of cells created by the CreateDataset function or made manually | 6: Example:
|  | temperature: cell reference or number representing the temperature in degrees Celsius | 7: T (C); 8: 124.2
|  | pressure: cell reference or number representing the pressure in bara | 7: P (bara); 8: 20
|  | Optional: errMsgs: Boolean, True => turns on error messages, False => turns off error messages | 7: C2H6(g); 8: 9.5625; 9: <= k(1)
| Return Values: |  | 7: C7H16(g); 8: 0.10123; 9: <= k(2)
ki's
|  | Vapor Species | 1: k(1)
-
-
-
-
k(n)
Type of function: array
|  | Vapor Species | 1: k(1)
-
-
-
-
k(n)
Type of function: array
Note on O513: LiquidWaterViscM2BySec Error: The supplied temperature is outside the valid range. Tmin = 1 C and Tmax = 80 C.